## Summary
Pin Index | Name | Type | SW_Name | Function | Comments
1 | VBat | S | N/A
2 | PC13 |  | N/A | AC Low：0-low 1-ok
3 | PC14 | I | N/A | RTC OSC IN
4 | PC15 | O | N/A | RTC OSC OUT
5 | OSC_IN | I | N/A | CORE OSC IN
6 | OSC_OUT | O | N/A | CORE OSC OUT
7 | NRST | I/O | N/A | Reset Pin
8 | PC0 | ADC | T_Temp1_mC - charger， 全封闭过温点90，恢复80；其他70过温，60恢复 | temperature sensor 1 value: BT103J3435F | ADC12-Channel 10
9 | PC1 | ADC | T_Temp2_mC - Battery | temperature sensor 2 value | ADC12-Channel 11
10 | PC2 | ADC | U_Batt_mV | Battery module voltage:靠近继电器 | ADC12-Channel 12
11 | PC3 | ADC | U_Out_mV | Output voltage | ADC12-Channel 13
12 | VSSA | S | N/A
13 | VDDA | S | N/A
14 | PA0-WKUP | ADC | U_Key_mV - enKeySelected | Key pressed result | ADC12-Channel 0
15 | PA1 | ADC | U_ISet_mV I-基于最大电流设定四档充电电流 | Current command from HW: decide which current should be used | ADC12-Channel 1
16 | PA2 | ADC | U_CSet_mV 设定四种充电曲线 | Charge command from HW: decide which charge curve should be used | ADC12-Channel 2
17 | PA3 | O | CTRL_RelayCmd-与外部设备配合使用 | Signal relay control: 1-close, 0-open
18 | VSS_4 | S | N/A
19 | VDD_4 | S | N/A
20 | PA4 | DAC | CE_L | LCD
21 | PA5 | DAC | SCK | LCD |  |  | bAcOffFlag | AC utility not present
22 | PA6 | O | NA | unused pin |  |  | bAcLowFlag | AC utility
23 | PA7 | O | SDO | LCD:SPI1_MOSI
24 | PC4 | ADC |  | BATV+ | ADC12-Channel 14
25 | PC5 | ADC |  | BATV- | ADC12-Channel 15
26 | PB0 | ADC | I_Charge_mA 1.3V最大电流 | Charge current sample | ADC12-Channel 8
27 | PB1 | ADC | V_Sel: 0下拉表示进入测试模式，其他阻值代表不同型号 | V_SEL | ADC12-Channel 9 | ?
28 | PB2 | O | LED_RedState 电池反接常亮， 电池高低压闪烁(正常范围8V-16V) | Red LED
29 | PB10 | O | LED_YellowsState 待机闪烁1s，充电(除了浮充)常亮 | Yellow LED
30 | PB11 | O | LED_GreenState 拉升和浮充常亮 | Green LED
31 | VSS_1 |  | N/A
32 | VDD_1 |  | N/A
33 | PB12 | CAN_I |  | CAN Rx | CAN2
34 | PB13 | CAN_O |  | CAN Tx | CAN2
35 | PB14 | SPI2 |  | SDO | SPI2
36 | PB15 | O | CTRL_OutRelayCmd | control output relay | Active high？
37 | PC6 | O | CTRL_ChgPowerOn | control charge power | Active high？
38 | PC7 | SD_I | SD_Detection
39 | PC8 | SD_IO | SD_DAT0
40 | PC9 | SD_IO | SD_DAT1
41 | PA8 | O | CTRL_MosOnCmd
42 | PA9 | I | bBatConnectOk 0：ok | Battery connect ok signal | Active high？
43 | PA10 | I | bBatConnectFail 0：接反 | Battery connect fail signal（opposite connection） | Active high？
44 | PA11 | USB |  | OTG_FS_DM
45 | PA12 | USB |  | OTG_FS_DP
46 | PA13 | I | AC_OFF | JTMS/AC_OFF 0：正常 1：异常
47 | VSS_2 | S | N/A
48 | VDD_2 | S | N/A
49 | PA14 |  | N/A
50 | PA15 |  | N/A
51 | PC10 | SD_IO | SD_DAT2
52 | PC11 | SD_IO | SD_DAT3
53 | PC12 | SD_O | SD_CLK
54 | PD2 | SD_O | SD_CMD
55 | PB3 |  | N/A
56 | PB4 | O | CTRL_FanOnCmd 低于最大电流的30%就关闭 过温也开启 | 1-Fan On 0-Fan Off
57 | PB5 |  |  | LCD reset
58 | PB6 | UART_O | UART_TX
59 | PB7 | UART_I | UART_RX
60 | BOOT0 |  | N/A |  |  | bACLowFlag
61 | PB8 | O | PWM | 电流环:0-100%占空比对应0-100%负载，至少精度0.1% |  | bACOffFlag
62 | PB9 | O | PWM | 电压环:0-100%占空比对应0-100%电压，至少精度0.1%
63 | VSS_3 | S | N/A
64 | VDD_3 | S | N/A

## USB
42 | PA9 | V-BUS,直接上拉至VDD
43 | PA10 | ID | 尝试直接强制作为设备模式，OTG_FS_GUSBCFG的FDMOD置位
44 | PA11 | OTG_FS_DM
45 | PA12 | OTG_FS_DP

## ADC
DMA Buffer | Signal | Pin | ADC Channel | Hold Time | Factor | SW Name | Test result | Counter
1 | ADC_KEY | PA0-WKUP | ADC_Channel_0 | ADC_SampleTime_55Cycles5
2 | ADC_I_SET | PA1 | ADC_Channel_1 | ADC_SampleTime_55Cycles5
3 | ADC_C_SET | PA2 | ADC_Channel_2 | ADC_SampleTime_55Cycles5
4 | ADC_I_CHG | PB0 | ADC_Channel_8 | ADC_SampleTime_55Cycles5
5 | ADC_U_SET_TEST | PB1 | ADC_Channel_9 | ADC_SampleTime_55Cycles5
6 | ADC_TEMP1 | PC0 | ADC_Channel_10 | ADC_SampleTime_55Cycles5
7 | ADC_TEMP2 | PC1 | ADC_Channel_11 | ADC_SampleTime_55Cycles5
8 | ADC_U_BAT | PC2 | ADC_Channel_12 | ADC_SampleTime_55Cycles5 |  | U_Pack_mV
9 | ADC_U_OUT | PC3 | ADC_Channel_13 | ADC_SampleTime_55Cycles5 |  | U_Charge_mV
10 | ADC_U_BAT_POS | PC4 | ADC_Channel_14 | ADC_SampleTime_55Cycles5 |  | U_Batt_mV
11 | ADC_U_BAT_NEG | PC5 | ADC_Channel_15 | ADC_SampleTime_55Cycles5
BT103J3435F
| B | 3435 | 25℃ | 10
[5 empty] | ADC | V
| -30 | 135.4525 |  | -300 | 3569 | 2.8754
| -20 | 77.5225 |  | -200 | 3255 | 2.6232
| -10 | 46.2902 |  | -100 | 2860 | 2.3044
| 0 | 28.7043 |  | 0 | 2414 | 1.9449
| 10 | 18.4104 |  | 100 | 1963 | 1.5817
| 20 | 12.1714 |  | 200 | 1549 | 1.2485
| 30 | 8.2694 |  | 300 | 1198 | 0.96532
| 40 | 5.7588 |  | 400 | 915 | 0.73777
| 50 | 4.1012 |  | 500 | 696 | 0.56155
| 60 | 2.9809 |  | 600 | 531 | 0.42804
| 70 | 2.2072 |  | 700 | 407 | 0.32799
| 80 | 1.6624 |  | 800 | 314 | 0.25325
| 90 | 1.2718 |  | 900 | 244 | 0.1973
| 100 | 0.98704 |  | 1000 | 192 | 0.1552
| 110 | 0.77623 |  | 1100 | 153 | 0.12329
| 120 | 0.61796 |  | 1200 | 122 | 0.098907
| 按键 |  | 电压 | ADC
| 上拉电阻 | 20
| Key1 | 62 | 2.4951 | 3096.9756
| Key2 | 20 | 1.65 | 2048
| Key3 | 7.2 | 0.87353 | 1084.2353
| Key4 | 0 | 0 | 0
| 无按键 |  |  | 4096
| I_Set | 电阻 | 电压 | ADC
| 上拉电阻 | 20
| 0 0 | 0 | 3.3 | 4096
| 0 1 | 39 | 2.1814 | 2707
| 1 0 | 120 | 2.8286 | 3510
| 1 1 | 29.434 | 1.9649 | 2438
| U_Set | 电阻 | 电压 | ADC
| 上拉电阻 | 20
| 0 0 | 0 | 3.3 | 4096
| 0 1 | 39 | 2.1814 | 2707
| 1 0 | 20 | 1.65 | 2048
| 1 1 | 13.2203 | 1.3133 | 1630
电池电压
| 上拉电阻 | 82
| 下拉电阻 | 20
| 上限mV | 16.83
电池电压
| 上拉电阻 | 82
| 下拉电阻 | 20
| 上限mV | 16.83

## SD Card
SCLK | PIN51 | PC10
DO/MISO | PIN52 SPI3_MISO | PC11
DI/MOSI | PIN53 SPI3_MOSI | PC12
CS | PIN54 | PD2

## Clock
HSE | 8 | MHz
PLLXTPRE | 0 | HSE不分频
PLLSRC | 1 | HSE作为PLL时钟输入
PLLMUL | 7 | PLL9倍频输出
PLLCLK | 72 | MHz
SW | 2 | PLL作为系统时钟
SYSCLK | 72 | MHz
AHB(HPRE) | 0 | SYSCLK不分频
AHB | 72 | MHz
APB1（PPRE1) | 4 | 4表示2分频
APB1 CLK(PCLK1) | 36 | MHz
HSE | 8 | MHz
PREDIV1SRC | 1 | PLL2作为PREDIV1的时钟源
PREDIV1 | 0 | 1分频
PLLSRC | 1 | HSE作为PLL输入
PLLMUL | 7 | 9倍频
SW | 2 | PLL输出作为系统时钟
SYSCLK
PREDIV2 | 7 | 8分频
PLL2MUL | 6 | 8倍频
PLL3MUL | 0 | 预留配置，相当于未配置
HPRE | 0 | AHB直接等于SYSCLK
PPRE1 | 4
PPRE2 | 0
HSE | 8 | MHz
PLLCLK | 8
PLL2CLK | 8
SYSCLK | 72
APB1 | 36
APB2 | 144
|  |  |  | Baud | TS1 | TS2 | BRP | tq
|  |  | CAN | 1 | 11 | 4 | 1 | 0.055556
|  |  |  | 1.2 | 5 | 7 | 1 | #DIV/0!
5分频
9倍频
5分频