## Summary
Pin Index | Name | Type | SW_Name | Function | Comments
1 | VBat | S | N/A
2 | PC13 |  | N/A
3 | PC14 | I | N/A | RTC OSC IN
4 | PC15 | O | N/A | RTC OSC OUT
5 | OSC_IN | I | N/A | CORE OSC IN
6 | OSC_OUT | O | N/A | CORE OSC OUT
7 | NRST | I/O | N/A | Reset Pin
8 | PC0 | ADC | ADC_Temp1_mC | temperature sensor 1 value | ADC12-Channel 10
9 | PC1 | ADC | ADC_Temp2_mC | temperature sensor 2 value | ADC12-Channel 11
10 | PC2 | ADC | ADC_VBat_mV | Battery module voltage | ADC12-Channel 12
11 | PC3 | ADC | ADC_VOut_mV | Output voltage | ADC12-Channel 13
12 | VSSA | S | N/A
13 | VDDA | S | N/A
14 | PA0-WKUP | ADC | ADC_Vkey_mV | Key pressed result | ADC12-Channel 0
15 | PA1 | ADC | ADC_ISet_mV | Current command from HW | ADC12-Channel 1
16 | PA2 | ADC | ADC_CSet_mV | Charge command from HW | ADC12-Channel 2
17 | PA3 | O | TBD | Signal relay control
18 | VSS_4 | S | N/A
19 | VDD_4 | S | N/A
20 | PA4 | DAC | DAC_URefOut_mV | Reference voltage output using DAC | DAC_OUT1
21 | PA5 | DAC | DAC_IRefOut_mV | Reference current output using DAC | DAC_OUT2 | bAcOffFlag | AC utility not present
22 | PA6 | O | TBD | SPI1_MISO | SPI1 | bAcLowFlag | AC utility
23 | PA7 | O | TBD | SPI1_MOSI | SPI1
24 | PC4 | ADC |  | BATV+ | ADC12-Channel 14
25 | PC5 | ADC |  | BATV- | ADC12-Channel 15
26 | PB0 | ADC | ADC_ICharge_mA | Charge current sample | ADC12-Channel 8
27 | PB1 | ADC |  | V_SEL | ADC12-Channel 9
28 | PB2 | O | LED_RedState | Red LED
29 | PB10 | O | LED_YellowsState | Yellow LED
30 | PB11 | O | LED_GreenState | Green LED
31 | VSS_1 |  | N/A
32 | VDD_1 |  | N/A
33 | PB12 | CAN_I |  | CAN Rx | CAN2
34 | PB13 | CAN_O |  | CAN Tx | CAN2
35 | PB14 | SPI2 |  | SDO | SPI2
36 | PB15 | O | bOutRelayCmd | control output relay | Active high？
37 | PC6 | O | bChgPowerOn | control charge power | Active high？
38 | PC7 | SD_I | SD_Detection
39 | PC8 | SD_IO | SD_DAT0
40 | PC9 | SD_IO | SD_DAT1
41 | PA8 | O | bMosOnCmd
42 | PA9 | I | bBatConnectOk | Battery connect ok signal | Active high？
43 | PA10 | I | bBatConnectFail | Battery connect fail signal（opposite connection） | Active high？
44 | PA11 | USB |  | OTG_FS_DM
45 | PA12 | USB |  | OTG_FS_DP
46 | PA13 |  | N/A | JTMS
47 | VSS_2 | S | N/A
48 | VDD_2 | S | N/A
49 | PA14 |  | N/A
50 | PA15 |  | N/A
51 | PC10 | SD_IO | SD_DAT2
52 | PC11 | SD_IO | SD_DAT3
53 | PC12 | SD_O | SD_CLK
54 | PD2 | SD_O | SD_CMD
55 | PB3 |  | N/A
56 | PB4 |  | N/A
57 | PB5 |  | N/A
58 | PB6 | UART_O | UART_TX
59 | PB7 | UART_I | UART_RX
60 | BOOT0 |  | N/A
61 | PB8 |  | bACLowFlag
62 | PB9 |  | bACOffFlag
63 | VSS_3 | S | N/A
64 | VDD_3 | S | N/A

## ADC
DMA Buffer | Signal | Pin | ADC Channel | Hold Time | Factor | Display | Test result | Counter
0 | ADC_KEY | PA0-WKUP | ADC_Channel_0 | ADC_SampleTime_55Cycles5
1 | ADC_I_SET | PA1 | ADC_Channel_1 | ADC_SampleTime_55Cycles5
2 | ADC_C_SET | PA2 | ADC_Channel_2 | ADC_SampleTime_55Cycles5
3 | ADC_I_CHG | PB0 | ADC_Channel_8 | ADC_SampleTime_55Cycles5
4 | ADC_V_CHG | PB1 | ADC_Channel_9 | ADC_SampleTime_55Cycles5
5 | ADC_TEMP1 | PC0 | ADC_Channel_10 | ADC_SampleTime_55Cycles5
6 | ADC_TEMP2 | PC1 | ADC_Channel_11 | ADC_SampleTime_55Cycles5
7 | ADC_U_BAT | PC2 | ADC_Channel_12 | ADC_SampleTime_55Cycles5
8 | ADC_U_OUT | PC3 | ADC_Channel_13 | ADC_SampleTime_55Cycles5
9 | ADC_U_BAT_POS | PC4 | ADC_Channel_14 | ADC_SampleTime_55Cycles5 |  |  | Test method： directly connect pin to GND，counter is nealy 0
10 | ADC_U_BAT_NEG | PC5 | ADC_Channel_15 | ADC_SampleTime_55Cycles5

## Clock
HSE | 8 | MHz
PLLXTPRE | 0 | HSE不分频
PLLSRC | 1 | HSE作为PLL时钟输入
PLLMUL | 7 | PLL9倍频输出
PLLCLK | 72 | MHz
SW | 2 | PLL作为系统时钟
SYSCLK | 72 | MHz
AHB(HPRE) | 0 | SYSCLK不分频
AHB | 72 | MHz
APB1（PPRE1) | 4 | 4表示2分频
APB1 CLK(PCLK1) | 36 | MHz
HSE | 8 | MHz
PREDIV1SRC | 1 | PLL2作为PREDIV1的时钟源
PREDIV1 | 0 | 1分频
PLLSRC | 1 | HSE作为PLL输入
PLLMUL | 7 | 9倍频
SW | 2 | PLL输出作为系统时钟
SYSCLK
PREDIV2 | 7 | 8分频
PLL2MUL | 6 | 8倍频
PLL3MUL | 0 | 预留配置，相当于未配置
HPRE | 0 | AHB直接等于SYSCLK
PPRE1 | 4
PPRE2 | 0
HSE | 8 | MHz
PLLCLK | 8
PLL2CLK | 8
SYSCLK | 72
APB1 | 36
APB2 | 144
|  |  |  | Baud | TS1 | TS2 | BRP | tq
|  |  | CAN | 1 | 11 | 4 | 1 | 0.055556
|  |  |  | 1.2 | 5 | 7 | 1 | #DIV/0!
5分频
9倍频
5分频